## Summary
EN309 G6 Couette PIV: summary of results
Result | Run 1 | Run 2 | Unit
Set speed |  |  | rpm
Set Ω |  |  | rad/s
ω_eff, block mean |  |  | rad/s
ω_eff, block SD |  |  | rad/s
ω_eff / Ω_set |  |  | –
Drift over run |  |  | % of mean
ω_eff, averaged field |  |  | rad/s
Radial shift to fit wall position |  |  | mm
Couette fit R² |  |  | –
Couette fit RMSE |  |  | mm/s
Linear fit R² |  |  | –
Linear fit RMSE |  |  | mm/s
Collapse spread, u/Ω_set (both runs) |  |  | %
Collapse spread, u/ω_eff (both runs) |  |  | %
Viscosity is not computed: the outer cylinder is fixed, so there is no torque reading. The profile shape matches Couette flow, but the speed is below the set rpm in both runs.

## Parameters
EN309 G6: Couette viscometer, PIV analysis
Parameter | Value | Unit | Source / note
Fluid | 88:12 glycerine:water (wt%, assumed) |  | user
Temperature | 24 | °C | approx.
Reference viscosity (not used) | 126 | mPa·s | Cheng 2008, assumes wt%; mixing may have been by parts/volume. No torque, so μ is not computed
Density | 1230 | kg/m³ | approx. for 88 wt% glycerine
Inner (rotating) radius R1 | 6 | mm | Inner_cylinder.step
Outer (fixed) radius R2 | 11 | mm | Outer_cylinder.step
Inner cylinder length | 60 | mm | Inner_cylinder.step
Camera frame rate | 100 | fps | Phantom VEO 710L
Image scale | 161.9 | px/mm | calibration grid, assumed 1 mm squares
PIV window / grid | 64 px / 32 px |  | ensemble correlation, dt = 3 frames
Runs
Run | Set speed [rpm] | Set ω [rad/s] | Frames | Blocks
Run 1 | 2.14 |  | 4001 | 4 × 1000 (step 3)
Run 2 | 4.3 |  | 2501 | 4 × 625 (step 2)
Blue = input, black = formula. Slight leaks occurred during both runs.

## Profiles
Binned azimuthal velocity u_θ(r), averaged field of all frames
Run 1 (2.14 rpm) |  |  |  |  | Run 2 (4.3 rpm)
r [mm] | u_θ [mm/s] | SD [mm/s] | N vectors | Couette fit [mm/s] | r [mm] | u_θ [mm/s] | SD [mm/s] | N vectors | Couette fit [mm/s]
6.0744 | 0.9211 | 0.026719 | 40 |  | 6.6544 | 1.5709 | 0.14594 | 33
6.4513 | 0.81732 | 0.034842 | 60 |  | 6.9863 | 1.5956 | 0.069763 | 60
6.8215 | 0.72305 | 0.031803 | 63 |  | 7.3495 | 1.3843 | 0.08723 | 68
7.1832 | 0.63783 | 0.030998 | 73 |  | 7.7093 | 1.1895 | 0.070357 | 74
7.551 | 0.55866 | 0.029799 | 77 |  | 8.0618 | 1.0251 | 0.064133 | 70
7.9207 | 0.482 | 0.025017 | 75 |  | 8.4024 | 0.87893 | 0.059946 | 70
8.2753 | 0.41654 | 0.022937 | 71 |  | 8.7627 | 0.7319 | 0.055031 | 76
8.6373 | 0.34999 | 0.022025 | 77 |  | 9.133 | 0.59089 | 0.047779 | 74
9.013 | 0.28635 | 0.020075 | 76 |  | 9.4919 | 0.46044 | 0.038977 | 71
9.3847 | 0.22844 | 0.019874 | 75 |  | 9.8478 | 0.35123 | 0.039871 | 73
9.755 | 0.17249 | 0.020738 | 75 |  | 10.1953 | 0.23545 | 0.038762 | 68
10.1231 | 0.11895 | 0.021891 | 74 |  | 10.5453 | 0.11872 | 0.046608 | 73
10.4698 | 0.073046 | 0.019276 | 66 |  | 10.909 | 0.059506 | 0.0311 | 73
10.8126 | 0.044444 | 0.012038 | 24 |  | 11.2312 | 0.044831 | 0.082414 | 35
11.1577 | 0.031169 | 0.0078401 | 9 |  | 11.5876 | 0.11056 | 0.10538 | 8

## Fit summary
Couette fit u = A·r + B/r (ω_eff and radial shift fitted)
Quantity | Run 1 | Run 2 | Unit
Set ω |  |  | rad/s
Averaged-field fitted ω_eff | 0.15578 | 0.35042 | rad/s
Block-mean ω_eff (used for μ) |  |  | rad/s
Block SD of ω_eff |  |  | rad/s
SD / mean |  |  | %
ω_eff / ω_set |  |  | –
Drift over run (linear fit) |  |  | % of mean
Fitted ω_eff |  |  | rpm
Inner-wall speed, set |  |  | mm/s
Inner-wall speed, fitted |  |  | mm/s
Radial shift | -1.3682 | -1.4626 | mm
Couette fit R² (averaged field) | 0.99569 | 0.97883 | –
Couette fit RMSE (averaged field) | 0.016555 | 0.07365 | mm/s
Vectors used (averaged field) | 936 | 927 | –
Time-block fits (drift check: leaks)
Block | Run 1 ω_eff [rad/s] | Run 2 ω_eff [rad/s] | Run 1 R² | Run 2 R²
0 | 0.14592 | 0.32148 | 0.99309 | 0.90413
1 | 0.1602 | 0.32001 | 0.96197 | 0.94091
2 | 0.15335 | 0.3367 | 0.93898 | 0.91854
3 | 0.13409 | 0.31954 | 0.95646 | 0.93881
Block 0..3 = successive quarters of each run. Run 1: 1000-frame blocks; run 2: 625-frame blocks. Drift = slope × 3 blocks / mean.

## Linearity & collapse
Couette fit, linear regression and u_θ/Ω collapse
Quantity | Run 1 | Run 2 | Unit
Couette fit R² | 0.99569 | 0.97883 | –
Couette fit RMSE | 0.016555 | 0.07365 | mm/s
Linear fit R² (u = a + b r) | 0.9813 | 0.9666 | –
Linear fit RMSE | 0.034498 | 0.092507 | mm/s
Linear slope b | -0.18281 | -0.36992 | 1/s
Linear intercept a | 1.9582 | 4.0369 | mm/s
Linear RMSE / Couette RMSE |  |  | –
Set Ω |  |  | rad/s
Fitted ω_eff, own radial shift | 0.15578 | 0.35042 | rad/s
Fitted ω_eff, shared radial shift | 0.15124 | 0.3529 | rad/s
ω_eff / Ω_set (own shift) |  |  | –
Shared radial shift | -1.4466 |  | mm
Collapse rms spread, u/Ω_set | 15.5653 |  | %
Collapse rms spread, u/ω_eff | 3.24 |  | %
Linear check: the gap is 5 mm against R1 = 6 mm (gap/R1 ≈ 0.8), so it is not a narrow gap and the exact profile is curved; a straight line is a worse fit than the Couette form (higher RMSE). Collapse: spread is the rms difference between the two runs' u/Ω on r = 7 to 11 mm divided by mean u/Ω.

## Plot
u_θ(r)/Ω collapse of the two runs